## Sheet1
FIELD INSPECTION DATA COLLECTION FORM - Simulation
Map - Tool Box - Compass |  |  | Type
Floors above grade |  |  | Bedrooms
Siding Color |  |  | Roof Color
Foundation Type |  |  | If Crawl - Vented?
PV on roof - Eff | Orientation |  | Tilt |  | Power |  | Area
WINDOWS --- Ruler | Loc | NSWE? | Overhang | Min | Max | Size / Area | U Factor | SHGC
#1
#2
#3
#4
#5
#6
#7
#8
SKYLIGHTS
Area |  |  | Depth |  |  | U Factor
Orientation |  |  | Pitch |  |  | SHGC
DOORS | Area |  | R-Value |  | Storm Door
WALLS --- Ruler | Length (ext) | Height (int) |  | Base / Crawl above below
Front
Left
Back
Right
Total for rim, etc… |  |  | SF |  |  | CFA
Other - Garage connected or?
SLAB FLOORS
Below Grade |  | Perimeter (on grade, exposed)
Insulation type, thickness and grade |  |  | R-Value |  | Floor covering
FRAME FLOOR
Location |  |  |  | Floor covering
Ins. Grade |  |  |  | Ins. Type
R-Value |  |  |  | Cont. Ins R
Depth |  | Area? |  | Joist Specs
RIM/BAND JOIST
Location |  |  | Cont. Ins R
Joist R-Value |  |  | Area
Insulation Thick |  |  | Joist Spacing
Grade (if can't check then 3)
ABOVE GRADE WALLS
Location |  |  | Cavity Ins. Thickness
Type |  |  | Grade
Cont. R Value |  |  | Area
Frame R Value |  |  | Stud Properties
AGW2 (if needed)
Location |  |  | Cavity Ins. Thickness
Type |  |  | Grade
Cont. R Value |  |  | Area
Frame R Value |  |  | Stud Properties
Attic / Ceiling -- ruler
Type (vault, attic) |  |  | Grade
Continous R |  |  | Truss Size
Cavity R |  |  | Ceiling Area
Cavity Thickness |  |  | Attic Ext
Clay / Concrete Roofing Tiles |  | Radiant Barrier |  | Sub Tile Ventilation
Blower Door - click door & then recheck windows & doors |  |  |  | Rate
Duct Leakage Total (pull BD - leave door open) |  |  |  | LTO Test
Heating Equipment |  | Cooling Equip | Water Heater
Location |  |  |  | Extra Insulation?
# of Units |  |  |  | Heat Recovery?
Heat Delivery Type |  |  | Tank / Instant /
Fuel Type |  |  | Fuel type
Rated Output Capacity |  |  | Energy Factor
Equipment Eff. |  |  | Recovery Eff
Equip Eff. Units |  |  | Tank Size
Programable Thermostat? |  |  | Fan CFM/Watt
Lights | CFL % Inside |  |  | Exterior |  | Garage
(yellow inc - white cfl) CFL of regular or 5/10 = 50%
Refrigerator Location |  |  |  | Washer/Dryer Location
Refrigerator Total Use |  |  |  | Dryer Fuel
Dryer Eff Factor
Dishwasher EF |  |  |  | Dryer Moisture Sensing
Dishwasher kWh/yr |  |  |  | Washer MEF
Dishwasher Place Setting |  |  |  | Washer/Dryer Annual Gas Cost
Range/Oven Fuel
Induction or Convection?

## Sheet2
General
Conditioned Area | 1148 | 1148 | 20 | 20
Conditioned Volume | 9184 | 9184 | 20 | 20
Number of Floors | 1 | 1 | 8 | 8
Year Built | 2015 | 2015 | 4 | 4
Housing Type | Single-Family Detached | Single-Family Detached | 6 | 6
Bedrooms | 2 | 2 | 6 | 6
Foundation Type | Enclosed crawl space | Enclosed crawl space | 4 | 4
Enclosed Crawlspace Type | Vented | Vented | 2 | 2
Thermal Boundary Location | Frame Floor | Frame Floor | 2 | 2
| Subtotal |  | 72 | 72
Floor
Location | Between conditioned space and enclosed crawl space | Between conditioned space and open crawl space | 4 | 0
Covering | Hardwood | Hardwood | 4 | 4
Grade | Grade 1 | Grade 1 | 4 | 4
R | 21 | 21 | 4 | 4
Depth | 7 | 8 | 4 | 0
Type | Fiberglass Batts | Fiberglass Batts | 4 | 4
Continuous R Value | N/A | N/A | 4 | 4
Area | 1148 | 1148 | 4 | 4
Joist | 2x8- 7.25" depth- 16" spacing | 2x8- 7.25" depth- 16" spacing | 4 | 4
2 Location | N/A | N/A | 1 | 1
2 Covering | N/A | N/A | 1 | 1
2 Grade | N/A | N/A | 1 | 1
2 R | N/A | N/A | 1 | 1
2 Depth | N/A | N/A | 1 | 1
2 Type | N/A | N/A | 1 | 1
2 Continuous R Value | N/A | N/A | 1 | 1
2 Area | N/A | N/A | 1 | 1
2 Joist | N/A | N/A | 1 | 1
| Subtotal |  | 45 | 37
Foundation Walls
Location | Between enclosed crawl and ambient/ground | Between enclosed crawl and ambient/ground | 4 | 4
Type | Block: uninsulated cores | Block: uninsulated cores | 4 | 4
Height Above Grade | 3 | 3 | 4 | 4
Height Below Grade | 1 | 1 | 4 | 4
Perimeter | 144 | 144 | 4 | 4
Continuous Interior R Value | N/A | N/A | 4 | 4
Cavity R Value | N/A | N/A | 4 | 4
Cavity Grade | N/A | N/A | 4 | 4
Continuous Exterior R Value | 5 | 5 | 4 | 4
2 Location | N/A | N/A | 1 | 1
2 Type | N/A | N/A | 1 | 1
2 Height Above Grade | N/A | N/A | 1 | 1
2 Height Below Grade | N/A | N/A | 1 | 1
2 Perimeter | N/A | N/A | 1 | 1
2 Continuous Interior R Value | N/A | N/A | 1 | 1
2 Cavity R Value | N/A | N/A | 1 | 1
2 Cavity Grade | N/A | N/A | 1 | 1
2 Continuous Exterior R Value | N/A | N/A | 1 | 1
| Subtotal |  | 45 | 45
Slab Floors
Slab Type/Rvalue | N/A | N/A | 4 | 4
Area (sq/ft) | N/A | N/A | 20 | 20
Depth below grade (ft) (0 if on grade) | N/A | N/A | 4 | 4
Full Perimeter | N/A | N/A | 4 | 4
Total Exposed Perimeter | N/A | N/A | 4 | 4
On Grade Exposed Perimeter | N/A | N/A | 4 | 4
| Subtotal |  | 40 | 40
Above Grade Walls
Location | Between conditioned space and ambient | Between conditioned space and ambient | 4 | 4
Type Construction | Standard Wood Frame | Standard Wood Frame | 4 | 4
Continuous R Insulation | 5 | 5 | 4 | 4
Frame Cavity Insulation R | 15 | 15 | 4 | 4
Cavity Insulation Thickness | 5 | 5 | 4 | 4
Grade | Grade 1 | Grade 1 | 4 | 4
Gross Area | 1152 | 1152 | 4 | 4
Exterior Color | Medium | Medium | 4 | 4
Stud Properties | 2x6- 24 on center- R19 batts- 19% Framing Factor | 2x6- 24 on center- R19 batts- 19% Framing Factor | 4 | 4
2 Location | N/A | N/A | 1 | 1
2 Type Construction | N/A | N/A | 1 | 1
2 Continuous R Insulation | N/A | N/A | 1 | 1
2 Frame Cavity Insulation R | N/A | N/A | 1 | 1
2 Cavity Insulation Thickness | N/A | N/A | 1 | 1
2 Grade | N/A | N/A | 1 | 1
2 Gross Area | N/A | N/A | 1 | 1
2 Exterior Color | N/A | N/A | 1 | 1
2 Stud Properties | N/A | N/A | 1 | 1
| Subtotal |  | 45 | 45
Roof & Ceiling
Ceiling Type | Attic | Attic | 2 | 2
Ceiling Continuous R | N/A | N/A | 2 | 2
Ceiling Cavity R | 21 | 21 | 2 | 2
Ceiling Cavity Thickness | 7 | 7 | 2 | 2
Ceiling Grade | Grade 1 | Grade 1 | 2 | 2
Ceiling Rafter Spacing | 16 | 16 | 2 | 2
Ceiling Rafter Width | 1.500 | 1.5 | 2 | 2
Ceiling Rafter Height | 8 | 8 | 2 | 2
Ceiling Area | 1148 | 1148 | 2 | 2
Ceiling Attic Exterior | 1400 | 1400 | 2 | 2
Roof Exterior Color | Dark | Dark | 2 | 2
Roof Clay/Concrete Tiles | No |  | 2 | 0
Roof Radiant Barrier | No |  | 2 | 0
Roof Sub-tile Ventilation | No |  | 2 | 0
| Subtotal |  | 28 | 22
Rim & Band
Location | Between enclosed crawl and ambient | Between enclosed crawl and ambient | 4 | 4
Joist Cavity R | 15 | 15 | 4 | 4
Joist Thickness | 5 | 5 | 4 | 4
Grade | Grade 1 | Grade 1 | 4 | 4
Continuous R | 5 | 5 | 4 | 4
Area | 144 | 144 | 4 | 4
Joist Spacing | 24 | 24 | 4 | 4
2: Location | N/A | N/A | 1 | 1
2: Joist Cavity R | N/A | N/A | 1 | 1
2: Joist Thickness | N/A | N/A | 1 | 1
2: Grade | N/A | N/A | 1 | 1
2: Continuous R | N/A | N/A | 1 | 1
2: Area | N/A | N/A | 1 | 1
2: Joist Spacing | N/A | N/A | 1 | 1
3: Location | N/A | N/A | 1 | 1
3: Joist Cavity R | N/A | N/A | 1 | 1
3: Joist Thickness | N/A | N/A | 1 | 1
3: Grade | N/A | N/A | 1 | 1
3: Continuous R | N/A | N/A | 1 | 1
3: Area | N/A | N/A | 1 | 1
3: Joist Spacing | N/A | N/A | 1 | 1
| Subtotal |  | 42 | 42
Doors
Doors Opaque Area | 21 | 21 | 4 | 4
Doors R Value Opaque | 2.100 | 2.1 | 4 | 4
Doors Storm Door | No | No | 4 | 4
| Subtotal |  | 12 | 12
Windows
Area | 12 | 12 | 1 | 1
Orientation | South | South | 1 | 1
U Factor | 0.270 | .27 | 1 | 1
SHGC | 0.290 | .29 | 1 | 1
Overhang Depth | 12 | 12 | 1 | 1
To Top of Window | 2 | 2 | 1 | 1
To Bottom of Window | 5 | 5 | 1 | 1
2 Area | 12 | 12 | 1 | 1
2 Orientation | South | South | 1 | 1
2 U Factor | 0.270 | .27 | 1 | 1
2 SHGC | 0.290 | .29 | 1 | 1
2 Overhang Depth | 12 | 12 | 1 | 1
2 To Top of Window | 7 | 4 | 1 | 0
2 To Bottom of Window | 10 | 10 | 1 | 1
3 Area | 6 | 6 | 1 | 1
3 Orientation | East | West | 1 | 0
3 U Factor | 0.270 | .27 | 1 | 1
3 SHGC | 0.290 | .29 | 1 | 1
3 Overhang Depth | 12 | 12 | 1 | 1
3 To Top of Window | 2 | 2 | 1 | 1
3 To Bottom of Window | 5 | 5 | 1 | 1
4 Area | 42 | 42 | 1 | 1
4 Orientation | North | North | 1 | 1
4 U Factor | 0.450 | .45 | 1 | 1
4 SHGC | 0.390 | .39 | 1 | 1
4 Overhang Depth | 12 | 12 | 1 | 1
4 To Top of Window | 1 | 1 | 1 | 1
4 To Bottom of Window | 8 | 8 | 1 | 1
5 Area | 6 | 6 | 1 | 1
5 Orientation | North | North | 1 | 1
5 U Factor | 0.270 | .27 | 1 | 1
5 SHGC | 0.290 | .29 | 1 | 1
5 Overhang Depth | 12 | 12 | 1 | 1
5 To Top of Window | 2 | 2 | 1 | 1
5 To Bottom of Window | 5 | 5 | 1 | 1
6 Area | 6 | 6 | 1 | 1
6 Orientation | West | East | 1 | 0
6 U Factor | 0.270 | .27 | 1 | 1
6 SHGC | 0.290 | .29 | 1 | 1
6 Overhang Depth | 12 | 12 | 1 | 1
6 To Top of Window | 3 | 3 | 1 | 1
6 To Bottom of Window | 6 | 6 | 1 | 1
| Subtotal |  | 42 | 39
Skylights
Area | N/A | N/A | 0 | 0
Orientation | N/A | N/A | 0 | 0
Depth | N/A | N/A | 0 | 0
U Factor | N/A | N/A | 0 | 0
SHGC | N/A | N/A | 0 | 0
Pitch | N/A | N/A | 0 | 0
2 Area | N/A | N/A | 0 | 0
2 Orientation | N/A | N/A | 0 | 0
2 Depth | N/A | N/A | 0 | 0
2 U Factor | N/A | N/A | 0 | 0
2 SHGC | N/A | N/A | 0 | 0
2 Pitch | N/A | N/A | 0 | 0
3 Area | N/A | N/A | 0 | 0
3 Orientation | N/A | N/A | 0 | 0
3 Depth | N/A | N/A | 0 | 0
3 U Factor | N/A | N/A | 0 | 0
3 SHGC | N/A | N/A | 0 | 0
3 Pitch | N/A | N/A | 0 | 0
| Subtotal |  | 0 | 0
Photovoltaic
Orientation | South | South | 3 | 3
Area | 85 | 85 | 3 | 3
Array Peak Power | 4500 | 4500 | 3 | 3
Tilt | 25 | 25 | 3 | 3
Inverter Efficiency | 90 | 90 | 3 | 3
| Subtotal |  | 15 | 15
Solar Hot Water
System Type | N/A | N/A | 0 | 0
Collector Loop Type | N/A | N/A | 0 | 0
Collector Type | N/A | N/A | 0 | 0
Area | N/A | N/A | 0 | 0
Tilt | N/A | N/A | 0 | 0
Storage Volume | N/A | N/A | 0 | 0
Orientation | N/A | N/A | 0 | 0
| Subtotal |  | 0 | 0
Air Leakage
Measurement Type | Blower Door Test | Blower Door Test | 20 | 20
Infiltration Value | 1400 | 1400 | 20 | 20
| Subtotal |  | 40 | 40
Ducts
Ducts CFM25 Total | 85 | 85 | 20 | 20
Ducts CFM25 to Outside | 80 | 80 | 20 | 20
| Subtotal |  | 40 | 40
Heating Equipment
Library Type | Space Heating | Space Heating | 4 | 4
Location | Uncond bsmt/enclosed crawl | Uncond bsmt/enclosed crawl | 4 | 4
No Units | 1 | 1 | 1 | 1
Performance Adj | 100 | 100 | 1 | 1
System Type | Fuel-fired air distribution | Fuel-fired air distribution | 1 | 1
Fuel Type | Natural gas | Natural gas | 1 | 1
Rated Output Capacity | 60000 | 60000 | 1 | 1
Seasonal Equipment Eff. | 80 | 80 | 4 | 4
Seasonal Equipment Eff. Units | AFUE | AFUE | 1 | 1
Auxilliary Electric Use | N/A | N/A | 1 | 1
Auxilliary Electric Use Units | N/A | N/A | 1 | 1
Heat Pump Fan Power | N/A | N/A | 1 | 1
Heat Pump Energy | N/A | N/A | 1 | 1
Heat Pump Energy Units | N/A | N/A | 1 | 1
Air Source HP Eff | N/A | N/A | 4 | 4
Air Source HP Cap. @ 17 | N/A | N/A | 1 | 1
Air Source HP Cap. @ 47 | N/A | N/A | 1 | 1
ASHP Elec. Res Backup Cap. | N/A | N/A | 1 | 1
Ground Source HP Eff | N/A | N/A | 0 | 0
GSHP Capacity | N/A | N/A | 0 | 0
GSHP Elec. Res Backup Cap. | N/A | N/A | 0 | 0
GSHP Distribution Type | N/A | N/A | 0 | 0
GSHP Fan Power | N/A | N/A | 0 | 0
GSHP Energy | N/A | N/A | 0 | 0
GSHP Energy Units | N/A | N/A | 0 | 0
Dual Fuel Heat Pump Efficiency | N/A | N/A | 0 | 0
DFHP Capacity | N/A | N/A | 0 | 0
DFHP Switch Over Temperature | N/A | N/A | 0 | 0
DFHP Backup Fuel Type | N/A | N/A | 0 | 0
DFHP Backup Heating Efficiency | N/A | N/A | 0 | 0
DFHP Backup Heating Efficiency Units | N/A | N/A | 0 | 0
DFHP Backup Capacity | N/A | N/A | 0 | 0
Int. Space/Water System Type | N/A | N/A | 0 | 0
Int. Space/Water Fuel Type | N/A | N/A | 0 | 0
Int. Space/Water Distribution Type | N/A | N/A | 0 | 0
Int. Space/Water Rated Output Capacity | N/A | N/A | 0 | 0
Int. Space/Water Space Heating Eff. | N/A | N/A | 0 | 0
Int. Space/Water WH Eff. | N/A | N/A | 0 | 0
Int. Space/Water Aux. Elec Use | N/A | N/A | 0 | 0
Int. Space/Water Aux. Elec Units | N/A | N/A | 0 | 0
| Subtotal |  | 30 | 30
Cooling Equipment
Library Type | N/A | N/A | 4 | 4
Location | N/A | N/A | 4 | 4
No Units | N/A | N/A | 1 | 1
Performance Adj | N/A | N/A | 1 | 1
System Type | N/A | N/A | 1 | 1
Fuel Type | N/A | N/A | 1 | 1
Rated Output Capacity | N/A | N/A | 4 | 4
Seasonal Equipment Efficiency | N/A | N/A | 4 | 4
Seasonal Equipment Efficiency Units | N/A | N/A | 1 | 1
Sensible Heat Fraction | N/A | N/A | 1 | 1
Heat Pump Fan Power | N/A | N/A | 1 | 1
Heat Pump Energy | N/A | N/A | 1 | 1
Heat Pump Energy Units | N/A | N/A | 1 | 1
ASHP Efficiency | N/A | N/A | 3 | 3
ASHP Capacity | N/A | N/A | 1 | 1
ASHP Sensible Heat Fraction | N/A | N/A | 1 | 1
GSHP Efficiency | N/A | N/A | 0 | 0
GSHP Capacity | N/A | N/A | 0 | 0
GSHP Sensible Heat Fraction | N/A | N/A | 0 | 0
Dual Fuel Heat Pump Eff. | N/A | N/A | 0 | 0
Dual Fuel Heat Pump Cap. | N/A | N/A | 0 | 0
DFHP Sensible Heat Fraction | N/A | N/A | 0 | 0
| Subtotal |  | 30 | 30
Hot Water
Library Type | Water Heating | Water Heating | 4 | 4
Location | Uncond bsmt/enclosed crawl | Uncond bsmt/enclosed crawl | 4 | 4
No Units | 1 | 1 | 1 | 1
Performance Adj | 100 | 100 | 1 | 1
Water Heating System Type | Conventional | Conventional | 3 | 3
Water Heating Fuel Type | Natural gas | Natural gas | 3 | 3
Water Heating Energy Factor | 0.540 | .54 | 3 | 3
Water Heating Recovery Efficiency | 79 | 89 | 3 | 0
Water Heating Tank Size | 38 | 38 | 3 | 3
Water Heating Extra Tank Insulation | 0 | 0 | 3 | 3
| Subtotal |  | 28 | 25
Control Systems
Programmable Thermostat | Yes | Yes | 18 | 18
| Subtotal |  | 18 | 18
Light Fixtures & Ceiling Fan
CFL % | 0 | 100 | 2 | 0
Pin-based % | 0 | 0 | 2 | 2
Exterior Fixtures % | 0 | 100 | 2 | 0
Garage Fixtures % | 0 | 0 | 2 | 2
Avg CFM/Watt med speed | 40 | 40 | 2 | 2
| Subtotal |  | 10 | 6
Appliances
Refrigerator Location | Conditioned | Conditioned | 1 | 1
Refrigerator Total Consumption | 600 | 600 | 1 | 1
Dishwasher Energy Factor | 0.820 | .82 | 1 | 1
Dishwasher kWh/yr | 110 | 110 | 1 | 1
Dishwasher Place Setting Capacity | 12 | 12 | 1 | 1
Range/Oven Fuel | Natural Gas | Natural Gas | 1 | 1
Range/Oven Induction Range | No | No | 1 | 1
Range/Oven Convection Oven | No | No | 1 | 1
Washer/Dryer Location | Conditioned | Conditioned | 1 | 1
Washer/Dryer Dryer Fuel | Electric | Electric | 1 | 1
Washer/Dryer Dryer Eff Factor | 3.900 | 3.9 | 1 | 1
Washer/Dryer Moisture Sensing | No | No | 1 | 1
Washer/Dryer Washer MEF | 2.200 | 2.2 | 1 | 1
Washer/Dryer Washer LER | 704 | 704 | 1 | 1
Washer/Dryer Washer Capacity | 2.870 | 2.87 | 1 | 1
Washer/Dryer Elec Rate | 0.110 | 0.11 | 1 | 1
Washer/Dryer Gas Rate | 1.150 | 1.15 | 1 | 1
Washer/Dryer Annual Gas Cost | N/A | N/A | 1 | 1
| Subtotal |  | 18 | 18
Mechanical Ventilation
Type | N/A | N/A | 0 | 0
Sensible Recovery Efficiency | N/A | N/A | 0 | 0
Total Recovery Efficiency | N/A | N/A | 0 | 0
Rate | N/A | N/A | 0 | 0
Hours/Day | N/A | N/A | 0 | 0
Fan Watts | N/A | N/A | 0 | 0
| Subtotal |  | 0 | 0